## Ark1
Location | Production-type (CO2-eq/kg) | Distance from production site to airport (km) | Type of transportation CO2-eq/tkm | Plane size | Distance between airports
Værnes | Green, 2 CO2-eq/kg | 100km | Truck | 40 prs | 500km
Gardermoen
Tromsø lufthavn

## H-airplane
A |  | H2 production (kg) | H2 liquefaction (kg) | H2 transportation (kg) | H2 storage (kg) | Fuel cell (kWh) | Electric motor (km) | Electricity mix (kWh)
| H2 production (kg) | 0 | 1.005 | 0 | 0 | 0 | 0 | 0 | < Well-to-Wheel flowchart for hydrogen airplane >
| H2 liquefaction (kg) | 0 | 0 | 1.0526 | 0 | 0 | 0 | 0
| H2 transportation (kg) | 0 | 0 | 0 | 1.0305 | 0 | 0 | 0
| H2 storage (kg) | 0 | 0 | 0 | 0 | 0.054595 | 0 | 0
| Fuel cell (kWh) | 0 | 0 | 0 | 0 | 0 | 27.147 | 0
| Electric motor (km) | 0 | 0 | 0 | 0 | 0 | 0 | 0
| Electricity mix (kWh) | 50 | 12 | 0 | 0 | 0 | 0 | 0
y |  | Final demand
| H2 production | 0
| H2 liquefaction | 0
| H2 transportation | 0
| H2 storage | 0
| fuel cell | 0
| electric motor (km) | 265
| electricity mix | 0
C@S | Impact | H2 production (kg) | H2 liquefaction (kg) | H2 transportation (kg) | H2 storage (kg) | Fuel cell (kWh) | Electric motor (km) | Electricity mix (kWh)
| Climate change (kg CO2-eq) | 0 | 0.064322 | 0.68522 | 0.39041 | 0 | 0 | 0.018
| loss |  | 0.005 | 0.05 | 0.029598
Loss factor
0.003
Days
10

## A-matrix
| H2 production (kg) | H2 liquefaction (kg) | H2 transportation (kg) | H2 storage (kg) | Fuel cell (kWh) | Electric motor (km) | Electricity mix (kWh)
H2 production (kg) | 0 | 1.005 | 0 | 0 | 0 | 0 | 0
H2 liquefaction (kg) | 0 | 0 | 1.0526 | 0 | 0 | 0 | 0
H2 transportation (kg) | 0 | 0 | 0 | 1.0305 | 0 | 0 | 0
H2 storage (kg) | 0 | 0 | 0 | 0 | 0.054595 | 0 | 0
Fuel cell (kWh) | 0 | 0 | 0 | 0 | 0 | 27.147 | 0
Electric motor (km) | 0 | 0 | 0 | 0 | 0 | 0 | 0
Electricity mix (kWh) | 50 | 12 | 0 | 0 | 0 | 0 | 0

## y-vector
Final demand
H2 production (kg) | 0
H2 liquefaction (kg) | 0
H2 transportation (kg) | 0
H2 storage (kg) | 0
Fuel cell (kWh) | 0
Electric motor (km) | 1
Electricity mix (kWh) | 0

## C@S-matrix_TRD
| H2 production (kg) | H2 liquefaction (kg) | H2 transportation (kg) | H2 storage (kg) | Fuel cell (kWh) | Electric motor (km) | Electricity mix (kWh)
Climate change (kg CO2-eq) | 0 | 0.064322 | 0.68522 | 0.39041 | 0 | 0 | 0.018

## C@S-matrix_H_OSL
| H2 production (kg) | H2 liquefaction (kg) | H2 transportation (kg) | H2 storage (kg) | Fuel cell (kWh) | Electric motor (km) | Electricity mix (kWh)
Climate change (kg CO2-eq) | 0 | 0.064322 | 0.71559 | 0.39041 | 0 | 0 | 0.018

## C@S-matrix_H_TOS
| H2 production (kg) | H2 liquefaction (kg) | H2 transportation (kg) | H2 storage (kg) | Fuel cell (kWh) | Electric motor (km) | Electricity mix (kWh)
Climate change (kg CO2-eq) | 0 | 0.064322 | 0.67785 | 0.39041 | 0 | 0 | 0.018

## H-Flow formulas
Flow | From | To | Value | Unit | Formula | Description | Equivalent to |  | Note
A6-0 | Electric motor | Out of the system | 1 | km | 0.75*33.3=24.975 | 1km flown by hydrogen plane | 24.975 | kWh
A5-6 | Fuel cell | Electric motor | 27.1467 | kWh | (A6-0)/(92/100)=27.147 | Energy required for the electric motor to fly 1km
A4-5 | Fuel storage | Fuel cell | 1.8182 | kWh | 1/(55/100)=1.818 | Energy required for a fuel cell to produce 1kWh | 0.0546 | kg LH2
A3-4 | Fuel transportation | Fuel storage | 1.2881 | kg LH2 | 1/(1-(0.3/100))^10 | Amount of liquid hydrogen required to be stored to get 1kg LH2 out
A2-3 | Fuel liquefaction | Fuel transportation | 1 | kg LH2 | 1/1 | Amount of liquid hydrogen required to be transported to get 1kg LH2 out |  |  | Neglecting boil-offs during transportation
A1-2 | Fuel production | Fuel liquefaction | 1 | kg GH2 | 1/1 | Amount of gaseous hydrogen required to produce 1kg LH2
A7-1 | Electricity mix | Fuel production | 50 | kWh |  | Energy required to produce 1kg GH2
A7-2 | Electricity mix | Fuel liquefaction | 12 | kWh |  | Energy required to liquefy 1kg GH2
Not updated!

## C-airplane
A |  | Kerosene production (kg) | Kerosene transportation (kg) | Kerosene storage (kg) | Turboprop engine (km)
| Kerosene production (kg) |  | 1 |  |  | < Well-to-Wheel flowchart for conventional airplane >
| Kerosene transportation (kg) |  |  | 1
| Kerosene storage (kg) |  |  |  | 2.072
Turboprop engine (km)
y |  | Final demand
| Kerosene production (kg) | 0
| Kerosene transportation (kg) | 0
| Kerosene storage (kg) | 0
| Turboprop engine (km) | 1
C@S | Impact | Kerosene production (kg) | Kerosene transportation (kg) | Kerosene storage (kg) | Turboprop engine (km)
| Climate change (kg CO2-eq) | 0.014 | 0.0015 | 0 | 6.5475

## A-matrix_C
| Kerosene production (kg) | Kerosene transportation (kg) | Kerosene storage (kg) | Turboprop engine (km)
Kerosene production (kg) | 0 | 1 | 0 | 0
Kerosene transportation (kg) | 0 | 0 | 1 | 0
Kerosene storage (kg) | 0 | 0 | 0 | 2.072
Turboprop engine (km) | 0 | 0 | 0 | 0

## y-vector_C
Final demand
Kerosene production (kg) | 0
Kerosene transportation (kg) | 0
Kerosene storage (kg) | 0
Turboprop engine (km) | 364

## C@S-matrix_C
| Kerosene production (kg) | Kerosene transportation (kg) | Kerosene storage (kg) | Turboprop engine (km)
Climate change (kg CO2-eq) | 0.014 | 0.0015 | 0 | 6.5475

## C-Flow formulas
Flow | From | To | Value | Unit | Formula | Description | Equivalent to | Note

## Values, with sources
Value name | Value | Unit | Sources | Note
Electricity mix CO2-eq | 18 | g CO2-eq/kWh | https://www.nowtricity.com/country/norway/ | For 2023
Electricity required for 1 kg Hydrogen | 50 | kWh/kg | https://www.europarl.europa.eu/RegData/etudes/BRIE/2020/641552/EPRS_BRI(2020)641552_EN.pdf
Energy density for 1 kg Hydrogen | 33.3 | kWh/kg | https://www.sintef.no/en/sintef-research-areas/hydrogen/hydrogen-as-energy-storage/
Energy required for liquidfying 1kg Hydrogen | 12 | kWh/kg | https://theicct.org/wp-content/uploads/2023/08/Aircraft-retrofit-white-paper-A4-v3.pdf
Liquid hydrogen required for 1km of flight (electric motor effeciency neglected) | 0.75 | kg | previous report
Boil-off losses for 10 days | 2.5 | %/day | https://www.utwente.nl/en/tnw/ems/research/ats/Events/chmt/m13-hendrie-derking-cryoworld-chmt-2019.pdf | 100-100*(0.975)^10=22,36% for 10days
Transport capacity Liquid hydrogen truck | 3500 | kg | https://www.linde-engineering.com/en/about-linde-engineering/success-stories/h2-mobility.html
Efficiency of electric motor of a vehicle | 92 | % | https://www.atlantis-press.com/article/25901895.pdf | Need to mention that losses happen both in electric motor and control system. Average value
Efficiency of fuel-cell | 55 | % | https://theicct.org/wp-content/uploads/2023/08/Aircraft-retrofit-white-paper-A4-v3.pdf
Emission per km kg transported | 0.7086 | kg CO2eq/km | https://www.scania.com/content/dam/group/press-and-media/press-releases/documents/Scania-Life-cycle-assessment-of-distribution-vehicles.pdf | 6.1tonnes load, 354.3/500
Kerosene consumption per passenger | 3.7 | l/(passenger*100km) | https://www.researchgate.net/publication/257365458_An_Analysis_of_the_Contribution_of_Flight_Route_and_Aircraft_Type_in_Environmental_Performance_of_Airlines_Based_on_Life_Cycle_Assessment_the_Lutfhansa_Case
Kerosene density | 0.8 | kg/l | https://www.researchgate.net/publication/257365458_An_Analysis_of_the_Contribution_of_Flight_Route_and_Aircraft_Type_in_Environmental_Performance_of_Airlines_Based_on_Life_Cycle_Assessment_the_Lutfhansa_Case
Dash-8 passenger capacity | 70 | passenger | https://www.researchgate.net/publication/257365458_An_Analysis_of_the_Contribution_of_Flight_Route_and_Aircraft_Type_in_Environmental_Performance_of_Airlines_Based_on_Life_Cycle_Assessment_the_Lutfhansa_Case
LiH2 production site: | Distance [km] | Method: | Airport:
Herøya | 207 | Truck | Oslo | https://nelhydrogen.com/articles/in-depth/official-opening-of-the-heroya-facility/
Meråker(Kopperå) | 57 | Truck | Trondheim | https://mhy.no/hydrogen-plant/
Grøtsund fort | 20.6 | Truck | Tromsø | https://neptuntromso.no/
Extraction | 0.007 | kg CO2eq/kg Kerosene | https://link.springer.com/content/pdf/10.1065/lca2004.12.191.pdf
Refinery | 0.007 | kg CO2eq/kg Kerosene | https://link.springer.com/content/pdf/10.1065/lca2004.12.191.pdf
Transport | 0.0015 | kg CO2eq/kg Kerosene | https://link.springer.com/content/pdf/10.1065/lca2004.12.191.pdf
Use | 3.16 | kg CO2eq/kg Kerosene | IATA aviation calculator
The life-cycle GHG emissions for hydrogen production via solar PEM are zero because infrastructure-associated emissions were not considered.
H2 Production | 0 | kg CO2eq/kg H2 | https://www.sciencedirect.com/science/article/pii/S0360319921014270
https://hydrogencouncil.com/wp-content/uploads/2021/01/Hydrogen-Council-Report_Decarbonization-Pathways_Part-1-Lifecycle-Assessment.pdf
H2 Liquefaction | 0.5% | losses | https://www.sciencedirect.com/science/article/pii/S0360319921014270
Storage (leakage) | 12.8 | kg CO2eq/kg H2 | https://www.hydrogeninsight.com/analysis/hydrogen-is-a-more-potent-greenhouse-gas-than-previously-reported-new-study-reveals/2-1-1463495
Use airplane emissions: non-CO2 impacts leading to net warming effect |  |  | https://eur-lex.europa.eu/legal-content/EN/TXT/?uri=COM:2020:747:FIN
NOx
soot particles
oxidised sulphur species
water vapour
trd-osl | 364 |  | https://www.airmilescalculator.com/distance/osl-to-trd/
trd-tro | 778
tro-osl
Common GHGs
CO2
CH4
N2O
HFCs
PFCs
SF6
NF3